## Contact Info. & Instructions
Agreement Number 1804
Real-Time Shelter Signs
Delaware Department of Transportation
Required Information
Firm Name:
Contact Name:
Contact Phone:
Contact Email:
Instructions
1 | Complete all yellow highlighted sections that apply. If a section does not apply please mark it 'N/A'.
2 | Do not modify or reformat spreadsheet from its original state.
3 | Follow all other directions as outlined in the RFP towards submission.

## Pricing
Item Number | Item | Available? (Y or N) | Model Number | Decription | Item Price Each
1 | Training
2 | Signs - LED
3 | Signs - LCD
4 | Software and Installation - SaaS including Install
5 | Software and Installation - Onsite Server including Install
6 | Maintenance and Support - Five (5) Year Cost

## Information and Definitions
Agreement Number 1804
Real-Time Shelter Signs
Delaware Department of Transportation
Definitions
Term | Definition
Shelter Signage System | Shelter signage system refers to the console software application that will be used to but not limited to remotely control and interface with shelter signs.
Shelter Signs | Shelter signs refers to the hardware that will be used to display information
Acronym | Term
MTBF | Meantime between failures
MTTR | Meantime to repair
ETA | Estimated time arrival

## Functional Requirements
Item Number | Type | Requirement Description | Partially Compliant or Fully Compliant or Non Compliant | Reason | Notes/Comments
1A | Route Status | Signs shall be capable of displaying the destination of the route, route name, and estimated arrival times (either countdown time or 12 hour format time).
2A | ADA Standards | ADA audio (text-to-speech) option shall be available for the visually impaired.
3A | Health Check Monitoring | Signs hardware/software shall be able to perform health check monitoring to identify when there is no communication with the sign or when there is a display issue (LED out or sign out completely). Vendor needs to provide detailed measures for health check monitoring.
4A | Real-time Reporting | Signs shall be able to report any operational/performance issue it may experience including failure log.
5A |  | Reports shall identify signs suspected to have issues. DTC is also interested in other details like up time, down time, etc.
6A | Data Issue | Signs shall be able to automatically display scheduled times in the events of data issues with a sign and recover when data comes back.
7A | External Message Reception | Sign shall be able to receive external signal and display a particular message/alert for one, many or all routes in case of inclement weather or a detour
8A | Diagnostics | Signs shall be able to regularly run self and user initiated diagnostics and assess the need for maintenance. DTC shall specify time interval to run automated diagnostics.
9A | Performance Availability | Signs shall be able to operate under environmental conditions including conditions pertaining to temperature, humidity, dust/dirt, power variations, shock, RFI interference.
10A | Remote Monitoring | Signs shall support real time remote monitoring to visually supervise what information is being displayed on a particular sign via software.
11A | Remote Control | Signs shall allow console software application users to remotely command signs to reboot, shutdown, reconfigure, update software/firmware and turn on/off display of current time.
12A | Data Display | Sign shall be capable of configurable, automatic text color changes and flashing capabilities. DTC would prefer a sign capable of flashing a route number when bus arrives at a stop.
13A |  | Signs shall be able to accurately display Schedule Adherence within a defined tolerance (+/- x minutes) specified in advance by DTC.
14A
15A | Public Announcements | Signs shall be able to display announcements like safety, emergency alerts, etc.
16A | Current/clock Time Format | Clock on the sign shall be displayed in 12-hour or 24-hour format.
17A | Autonomous Operation | Sign shall be able to operate during temporary loss of communications with the server. Detailed description for implementing this shall be provided by vendor in their proposal.

## Data and Hardware Requirements
Item Number | Type | Requirement Description | Partially Compliant or Fully Compliant or Non Compliant | Reason | Notes/Comments
1B | Data Input | The Vendor application shall utilize, interface, integrate/consume AVL data from provided JSON feed (Real-Time and Scheduled data). Also, system shall automatically obtain data needed to support the predictive algorithms that determine ETA's without the need for any human intervention.
2B | Hardware | Signs shall meet Federal NEMA-4X enclosures.
3B |  | Signs with one-sided or dual-sided facing capabilities are desired.
4B |  | Hardware shall be Linux or Windows compatible with current version. All technology shall comply with state standards. Refer to DTI standards.
5B |  | Signs shall have option to remotely upgrade the firmware and operating system where applicable.
6B |  | Display window shall be shatter-proof and UV resistant.
7B |  | Signs shall be IP based.
8B |  | Signs parts and components shall be inaccessible by the public to avoid vandalism and/or cause performance issues. Furthermore, each sign shall have unique identity and password to prevent display of unauthorized content by non DTC personnel. DelDOT is open to other means of security to ensure rightful/authorized display of content.
9B |  | All hardware components shall be new and suitable for the purposes specified. All hardware provided shall be commercially available, standard, off-the-shelf products manufactured by well-established and reputable manufacturers. Spares and expansion items shall be readily available for at least seven years after installation. Delivered hardware shall include all applicable engineering changes and field changes announced by the equipment manufacturer since it was produced.
10B | Data Transmission | The Shelter signage system shall use a commercial cellular data or fiber optic service to transmit data to remote signs that includes, but is not limited to LED/LCD sign content, current time (if configured by the Console user), route, destination, ETA, and text messages generated by an Console application system user.
11B | Cellular Data | Vendor shall provide cellular data communications with capability and capacity to meet or exceed all shelter signs system functionality and performance requirement. DelDOT has currently contracted with Verizon Wireless for broadband CDMA/EVDO cellular data service for DelDOT vehicles. This requirement applies only if cellular service is used for transmitting data.
12B | Modem | Vendor shall provide signs capable of use with 4G Verizon modems with Ethernet capability and ensure they are appropriately configured and provisioned to meet or exceed the data communications requirement of this specifications. The Vendor shall be responsible for interfacing their shelter sign unit to the cellular data modem. The Vendor shall provide detailed specifications for their proposed broadband data modem. Modem replacement may be required if current contract with Verizon changes. This requirement applies only if cellular service is used for transmitting data.
13B | LED Color | Signs shall have different LED colors.
14B | Damage Resistant | Signs shall be resistant to power washing and graffiti.
15B | Power Outlet | Signs shall have 110 power outlets.
16B | Anti-glare | Signs display shall be anti-glare.
17B | Vandal Proof | Signs shall be resistant to vandalism.
18B | Hardware Maintenance | Signs shall allow console application users to remotely command signs to reboot, shutdown, reconfigure, update software/firmware and turn on/off display of current time. Vendor shall specify response time and service level agreement for multiple tiers of service.
19B | Ambient Light Sensors | Signs shall have ambient light sensors. The brightness of the sign shall be set within specific limits and have the capability of adjusting brightness automatically based on the time of day or night as well as ambient light conditions such as a cloudy day or bright sunlight.
20B | Day/Night Brightness Adjustments | The display unit shall provide a convenient means for the operator to easily change the display brightness, contrast, and backlighting between day and night settings. The day and night settings shall be pre-configured. DTC desires a feature that would change the day/night setting automatically.
21B | Vendor Standard, Service-Proven Products | Vendor shall supply standard, unmodified, service-proven products of computer and communication equipment manufacturers, established third-party hardware and software suppliers, and their own baseline product offerings where they meet or exceed the functional requirements of DelDOT DTC Specifications
22B | On Board Equipment | The signs shall include self-diagnostics and shall automatically report and log failures to the server for each onboard subsystem. Failures of onboard equipment shall be displayed for the Console client user. Each individual component of onboard equipment shall be replaceable, including program downloads and functional testing by a trained DTC technician.
23B | System error | The client/server application unit shall display system error messages when Signage system error is detected.
24B | Diagnostics | The on-board unit in sign shall provide a diagnostics capability to check internal functions as well as interfaces with application system. The diagnostic test results shall be available to Console application user via a diagnostics screen and menu. The Vendor shall detail their on-board unit’s diagnostic and troubleshooting capabilities in their proposal.
25B | Display lines | Signs shall be able to display multiple lines of monochrome/Color LED characters along with the entire 128 ASCII character set. Vendor must specify language support feature in their proposal.
26B | Display Intensity | The maximum luminous intensity of each LED (pixel) shall exceed 2,900 millicandelas (mcd).
27B | Display types | Vendor shall describe and provide specifications for the various LED/LCD display signs included in their signage system offering.
28B | Power | Signs shall be able to utilize 120 VAC +/- 10% - 60Hz power and shall incorporate a backup battery to retain memory and configuration in the event of a power outage.
29B | Connections | Cable connections to the signs shall be concealed as much as possible.
30B | Data | All data shall belong to DTC.
31B |  | All data dictionaries for all databases used shall be provided by vendor.
32B |  | Vendor shall specify the file format used for shelter sign, specify open or closed, and identify all metadata elements. Vendor shall also specify approach to send data to shelter signs (push only, no pull from sign), identifying timing elements for all processing steps, and defining and disclosing all internal predictive elements and/or algorithms being employed by the proposed console software. Additionally, vendor shall specify what happens internally when the file is sent to signs. Vendor shall provide DTC with all information regarding file content.
33B |  | Vendor shall also specify the data requirements for bus stops in Megabytes (cellular and otherwise) per shelter sign per month.
34B | Databases | Data shall be retained and manipulated as relational files using common database routines for definition and access.
35B | Diagram | Vendor shall provide technical architectural diagram

## Standards and Policies
Item Number | Type | Requirement Description | Partially Compliant or Fully Compliant or Non Compliant | Reason | Notes/Comments
1C | State | Information on signs shall be in accordance with state law
2C | ADA | Shelter signs shall meet ADA standards
3C | DTI | Vendor shall meet all DTI standards and policies as specified here : https://dti.delaware.gov/information/standards-policies.shtml
4C | Federal | Signs shall meet all local and federal codes and requirements
5C | Federal Communications Commission | The system as a whole and individual components thereof shall comply with applicable laws and regulations, including Code of Federal Regulations Title 47 (FCC regulations). The system as a whole and individual components shall comply with FCC safety requirements.
6C | IEEE | All software, including firmware, (other than off-the-shelf operating system software from third parties) furnished as part of DTC Shelter sign system shall be developed in accordance with IEEE software quality assurance procedures and shall utilize modern software engineering techniques and software architecture, such as client-server and object-oriented. Current standard operating systems such as Windows 7 or Linux SUSE for workstations and Windows Server 2012 or Linux RHEL for servers shall be utilized.
7C | DTC | The Vendor shall use Oracle 12 or Microsoft SQL or a later version. All parameters needed for administration shall be available through system administrator console operation. Tools shall be provided for performance measurement and analysis. DTC database standard is Oracle.
8C | Contractor's Standard, Service-Proven Products | Contractors are encouraged to supply standard, unmodified, service-proven products of hardware and equipment manufacturers, established third-party hardware and software suppliers, and their own baseline product offerings where they meet or exceed the functional requirements of this Specification.
9C | Data Protocols | Data communications shall be based on standard open protocols that conform to the Open Systems Interconnections (OSI) seven-layer model. These protocols shall include IEEE 802.3 Ethernet with TCP/IP for local area network communications, 802.11a/g/n Wireless LAN, the use of IP for wide area network communications and the use of TCIP, SAE and EIA protocols for shelter signage network communications.
10C | System Design Submission | The vendor shall provide documentation showing the design of the proposed system. This documentation is required to be in the format of the State's Architectural Review Board System Design Template, indicating proposed interfaces to State IT systems and showing how the vendor will meet the State's standards for housing data. The design provided should indicate n-tier architecture, protocols, ports, and product versions of any software being housed on servers, including OS, database, middleware etc. as applicable. The vendor will be required during the course of the project phases to supply any revised diagrams based upon changes to the environments. The State recommends that the vendor record any assumptions made regarding the System Design, as this will assist the vendor and DTC in producing the final system design deliverables.

## Enviromental Requirements
Item Number | Type | Requirement Description | Partially Compliant or Fully Compliant or Non Compliant | Reason | Notes/Comments
1D | Environmental | Signs shall be installed in outdoor environments, in direct sunlight, with protection ranging from minimal to none
2D | Heat | Signs shall incorporate fans, heat sinks, heaters and/or other devices as necessary to control internal temperature and humidity conditions. Signs shall detect overheating and failure of any cooling device and notify the console user of the need for maintenance and shutdown.
3D | Temperature and Humidity | Signs shall be able to operate in the temperature range of 0°F to 120°F with relative humidity range of 15% to 95%, non-condensing.
4D | Wind and Rain | Signs shall be able to operate in up to 6 inches of rainfall per hour, in wind speeds of up to 80 mph, in any direction, in up to 3 inches of freezing precipitation per hour. Sign enclosures shall be designed and constructed to prevent the entry of water during a heavy rainstorm, under maximum rainfall and maximum sustained wind speed as defined above and possible pressure washing. Any water that enters the signs shall be routed out of the equipment and shall not cause short circuits, failures, or other damage.
5D | Atmospheric Pollutants | Signs shall be able to operate in the presence of atmospheric pollutants, including salt, dust and corrosive or base chemicals. Sufficient filtration shall be provided to minimize the intrusion of dust, metallic particles, resulting from the operation of Shelter signs, through slots and other openings. Any dust that enters the signs shall not affect their operation.
6D | Exposed Surfaces | All exposed surfaces shall be resistant to ultraviolet radiation and air contaminants. The wiring and connectors shall be appropriate to the transit environment where the equipment is to be installed. Shielded cables shall be provided where necessary to avoid interference problems.

## Warranty
Item Number | Type | Requirement Description | Partially Compliant or Fully Compliant or Non Compliant | Reason | Notes/Comments
1E | Maintenance during warranty | The Vendor shall be responsible for maintenance and support of all vendor-provided equipment and software for critical and non-critical failures during warranty period. DTC will perform First Echelon Diagnostics via server to determine the nature of a failure and, if possible, isolate the problem to a hardware or software subsystem or module.
2E | Maintenance After Warranty | After expiration of the warranty, DTC plans to maintain the system with a combination of DTC, Vendor, and third-party services. If extended maintenance options are exercised, then after warranty, maintenance services provided by the vendor shall remain same as specified for the original warranty period defined above.
3E | Maintenance Records | The Vendor shall maintain logs of all maintenance activities to include problem description, corrective action, and maintenance result. Software maintenance activities shall be recorded via the code management system. Hardware preventive and corrective maintenance activities shall be recorded in a hardware maintenance log. The hardware maintenance log shall be available for DTC inspection throughout the project.
4E | Spares and Test Equipment | All spare parts, special test equipment, and other special devices necessary to troubleshoot and repair the equipment that is supported via warranty maintenance shall be provided by the vendor.
5E | Equipment Maintenance by DTC | All special devices necessary to troubleshoot and repair the equipment to be maintained by DTC shall be delivered with the System. The Vendor shall provide a description of the required special devices in their proposal.

## Training Manual
Item Number | Type | Requirement Description | Partially Compliant or Fully Compliant or Non Compliant | Reason | Notes/Comments
1F | Training Manuals | Vendor shall provide hard and soft copies of training manuals.
2F | DTC Personnel Training | Vendor shall provide training documentation to DTC personnel if at any time in future, DTC decides to perform maintenance on shelter signs
3F | Data Dictionaries | Training manual shall include data dictionaries

## System Availability Requirement
Item Number | Type | Requirement Description | Partially Compliant or Fully Compliant or Non Compliant | Reason | Notes/Comments
1G | Availability | The Shelter signage system shall have a total calculated availability, including functional availability and hardware availability, of 99.97% where Av = (MTBF - MTTR)/MTBF. Availability calculations exclude non-vendor provided systems, such as the data communications system, but do include vendor specified equipment that is provided by DTC. The failure of any single vendor provided component, server, or device shall not render the system unavailable. All system functions, including those of the system interface, shall execute as specified, without degradation in response times, for the system to be considered available. The Vendor shall submit a reliability, availability and maintainability report that shall include data for each system element and analysis and calculations demonstrating compliance with these requirements.
2G | Sign Hardware Availability | The following minimum complement of fixed-end hardware must be operational for the system to be considered available: 1. At least one Production/Test server shall be fully operational including server interconnections access to execute all the systems functions at specified performance. 2. Sufficient LAN interface facilities to execute all the systems functions at specified performance
3G | Equipment Availability | For the Shelter signage system to be considered available, 98% of the Shelter signs shall have all vendor-provided on-board equipment fully operational. The on-board system shall be considered operational when it can support all required Shelter sign functions while exceeding all minimum acceptable performance requirements. Failure of Shelter sign equipment to be operational due to a failure of a DTC-supplied network will not be counted as downtime, provided that such failure is not attributable to any modifications performed by the Vendor.
4G | Availability Calculations | For the purposes of availability calculations, operational downtime shall exclude states such as network fallback and for downtime caused by those components not provided by the vendor. Downtime shall be based on the assumption that the shelter sign is immediately made available for repair and that the recommended level of spare components are available. DTC will determine availability calculation
5G | Individual Signs Availability | Vendor-supplied piece of equipment shall individually exhibit a minimum calculated hardware availability of 99.5% based on 24-hours a day operation, 365/366 days a year. If a piece of equipment is returned for a failure more than once, the vendor shall apply special testing and repair until a resolution is found. If failure of a piece of equipment type exceeds 10% of the shelter signs then the vendor shall apply special testing and repair until a resolution is found or replace the equipment type for the entire shelter sign.
6G | Availability Test | The newly installed system hardware and software shall be required to meet the reliability and availability requirements as defined in this specification. The reliability and availability of these components/subsystems will be monitored during the warranty period. If deficiencies in reliability or availability are found during this period the vendor shall be required to make all improvements necessary to ensure the specified requirements are satisfied.
7G | System Acceptance Test | The System Acceptance Test shall not commence until all equipment and materials under this contract have been delivered installed, and “debugging” has been completed. The vendor shall be required to complete all training prior to initiation of the System Acceptance Test. Following complete delivery and installation of the integrated system, a 30-day System Acceptance Test shall commence, during which the vendor and DTC shall conduct the testing of all system functions and features according to the System Acceptance Test Procedure. DTC or its appointed consultants shall also conduct ad-hoc testing. Defects found by DTC during the System Acceptance Test in performance or software failure or newly installed hardware failure will be promptly reported to the vendor for repair/correction. Each repair/correction shall be documented to DTC. A thorough functional test shall be made on each item of installed equipment (shelter signs, console software application and telecommunications connectivity) to confirm performance equal to technical requirements in this specification before releasing the item to service.

## Maintenance & Test Equipment
Item Number | Type | Requirement Description | Partially Compliant or Fully Compliant or Non Compliant | Reason/Explanation | Notes/Comments
1H | Warranty, Spares and Test Equipment | Vendor shall be responsible for all spare parts, special test equipment and other special devices necessary to troubleshoot and repair the equipment that is supported via warranty maintenance
2H | Equipment Maintained by DTC | Sign maintenance may be performed by DTC. All special devices necessary to troubleshoot and repair the equipment to be maintained by DTC shall be delivered with the System. The vendor shall provide a description of the required special devices in their proposal. The vendor shall propose the maintenance of these equipment.
3H | Test Equipment | The Vendor shall furnish two complete shelter sign test sets. The test set shall include a fully functioning set of shelter sign. The Vendor shall provide a description of their proposed test sets in their proposal.
4H | Software Tools | Complete tools and source code for managing, building, and testing software shall be included. Facilities shall be provided to support building and testing without impacting 24 hours per day, 7 days per week operations. Installation tools provided shall enable coordinated, rapid, and secure updates at all systems and shelter signs.

## Software Requirements
Item Number | Type | Requirement Description | Partially Compliant or Fully Compliant or Non Compliant | Reason | Notes/Comments
1I | Application Installation | The shelter sign application shall be installed on DelDOT DTC facility.
2I | Shelter Signage System Console (client) Application | DTC users shall interface to the Shelter sign server application via Consoles at DTC facilities. The Vendor shall provide a user friendly Console client application that allows the user to easily monitor performance, send commands to LED/LCD signs, and create and send text messages to Shelter signage system LED/LCD signs. The Vendor provided Console client applications for these functions shall reside on existing or new DTC provided workstations at the Dover and other DTC facilities. The workstations shall connect to the server applications via the DTC network. The Vendor shall supply an enterprise license for each application provided. The Vendor shall provide a description of their proposed Console application functions in their proposal.
3I | Shelter Signage System Server and Client Application | Each Shelter signage application installed client Console shall have all functions available at least 99% of the time, based on 24 hour a day operation, 365/366 days a year. No single point of failure shall disable all Consoles. At least half of the Consoles shall have all functions available at least 99.9% of the time based on 24 hour a day operation, 365/366 days a year.
4I | State Local Area Network(LAN) Access Security | The Shelter signage system interface to the State LAN shall be secured to prevent unauthorized access, use, or administration of its resources from any attached node. This security shall include, but not be limited to, positive user authentication for access to the system file, database and application servers, workstations, printers, routers, bridges, domain controllers, and other resources that may be used for managing the systems LAN and its configuration. Separate levels of authentication shall be provided to distinguish, at a minimum, user access from administrative access to the systems LAN resources Simple Network Management Protocol (SNMP) that shall be utilized for monitoring and control of all Shelter signage system network, local and wide area network, and network elements. State LAN access credentials and permissions will be provided by DTC OIT.

## Console Application
Item Number | Type | Requirement Description | Partially Compliant or Fully Compliant or Non Compliant | Reason | Notes/Comments
1J | System Administrator | The Shelter signage system shall allow Console application users to be able to perform system administration
2J | User Access | System admin shall be able to provide access to the users
3J | Track Changes | System admin shall be able to track changes to the sign content, messages dispatched and other functions performed by the user.
4J | Workstation | A workstation shall connect to the server applications via the DTC network.
5J | Application Server | DTC users shall interface to the Shelter sign server application via Consoles at DTC facilities.
6J | License | The vendor shall provide an enterprise license for each application provided. Vendor shall provide a description of their proposed Console application functions in their proposal.
7J | Monitor Health | Console users shall be able to monitor the health of the system and its components.
8J | Information Access | Console users shall be able to access dynamic bus location information and ETAs.
9J | Assign Routes | Console users shall be able to assign routes to signs
10J | Sign Configuration | Console users shall be able to configure each sign in terms of update rate, sequencing of ETAs and messages, whether or not current time is to be displayed, and other similar functions
11J | Sign Status | Console users shall be able to declare a sign out of service.
12J | Operational Parameters | Console users shall be able to adjust other system operational parameters as required.
13J | Shelter Sign Client Application | DTC users shall interface to the shelter signs via Consoles at DTC facilities. The contractor shall provide a user friendly shelter signs client applications that allow the user to easily monitor shelter signs performance, send commands to shelter signs, and create and send text messages to shelter signs. The contractor provided shelter sign client applications for these functions shall reside on existing or new DTC provided workstations at the Dover and other DTC facilities. The workstations shall connect to the server applications via the DTC network. The contractor shall supply an enterprise license for each application provided. The contractor shall provide a description of their proposed client application functions in their proposal.
14J | Mobile Interface | Console shall provide a roles-based mobile web-enabled interface (ex. HTML 5) for both view only monitoring and system administration tasks to provide the ability to quickly react to monitoring alerts. Interface shall provide capability to send and display emergency messages, check sign failure, change sign display content, turn off sign display, check activity log of other users, and receive notification when a user sends a message to shelter signs.
15J | Reporting | Console shall provide capability for historical reporting and provide capability to create custom, configurable ad-hoc reports, or recurring canned reports. Need to consider high level data that is to be included in the report.
16J | Message Timer | Console application shall allow user to compose a message and create timer to deploy that message on one, many or all shelter signs and expire at the end of timer.